## Bill of Materials-EPS-LKAS Mani
Comment | Description | Designator | Footprint | LibRef | Quantity
C0603C104M3RACTU | CAP CER 0.1UF 25V X7R 0603 | C1, C2, C8, C9, C10, C11, C12, C13, C14, C15 | FP-C0603C-CF-MFG | CMP-2006-03065-2 | 10
CL10B475KQ8NQNC | CAP CER 4.7UF 6.3V X7R 0603 | C3, C7, C16 | FP-CL10-IPC_C | CMP-2000-06096-2 | 3
CL31A106KBHNNNE | CAP CER 10UF 50V X5R 1206 | C4 | FP-CL31-IPC_C | CMP-13271-000016-1 | 1
GRM1885C1H220JA01D | Chip Capacitor, 22 pF, +/- 5%, 50 V, -55 to 125 degC, 0603 (1608 Metric), RoHS, Tape and Reel | C5, C6 | CAPC1608X90X35ML10T15 | CMP-2000-04945-1 | 2
1812L050/30PR | PTC Resettable Fuse, 0.8 W, 30 V, -40 to 85 degC, 2-Pin SMD, RoHS, Tape and Reel | F1 | LFUS-1812L05030PR_V | CMP-2000-05508-1 | 1
MX34020SF1 | Automotive Connectors Sckt HOUSING 20P | J1 | MX34020SF1 | MX34020SF1 | 1
MX34020NF1 | JAE MX34 Series, 2.2mm Pitch 20 Way 2 Row Right Angle PCB Header, Solder Termination, 3A | J2 | MX34020NF1 | MX34020NF1 | 1
150080SS75000 | SMD mono-color Chip LED, WL-SMCW, Super Red | LED1 | 0805_A | CMP-1426-00010-1 | 1
150080BS75000 | SMD mono-color Chip LED, WL-SMCW, Blue | LED2 | 0805_A | CMP-1426-00008-1 | 1
62201421121 | THT Vertical Pin Header WR-PHD, Pitch 1.27 mm, Dual Row, 14 pins | P1 | 62201421121 | CMP-1502-00949-1 | 1
4K7 | Res Thick Film 0603 4.7K Ohm 1% 1/10W 100ppm/C Molded SMD SMD Paper T/R | R1, R2, R3, R4, R5, R6, R7, R8, R11, R12, R22, R23 | R0603 | RMCF0603FT4K70 | 12
RC0603FR-07560RL | Chip Resistor, 560 Ohm, +/- 1%, 0.1 W, -55 to 155 degC, 0603 (1608 Metric), RoHS, Tape and Reel | R9, R10 | RESC1608X55X25ML10T15 | CMP-1659-00038-1 | 2
76STC02T | SWITCH TOGGLE DIP SPDT 150MA 30V WIRED: 1 2 3 4 5 6 | SW1 | 76STC02T | 76STC02T | 1
UA7805CKTTR | Fixed Positive Voltage Regulator, 7 to 25 V, 1.5 A, 0 to 125 degC, 3-Pin DDPAK (KTT), Green (RoHS & no Sb/Br), Tape and Reel | U1 | KTT0003A_V | CMP-1685-00014-1 | 1
MCP2562FD-E/SN | 8 SOIC 3.90mm(.150in) TUBECAN Flexible Data Rate Transceiver | U2 | MCP2561 | MCP2562FD-E/SN | 1
MIC5504-3.3YM5-TR | IC REG LINEAR 3.3V 300MA SOT23-5 | U3 | FP-SOT23-5LD-PL-1-MFG | CMP-2000-07604-2 | 1
LM339DR2G | Single Supply Quad Comparators, 0 to 70 degC, 14-Pin SOIC, Pb-Free, Tape and Reel | U4 | ONSC-SOIC-14-751A-03_V | CMP-1305-00036-1 | 1
STM32F103T6U6A | ARM Cortex-M3 32-bit MCU, 32 KB Flash, 10 KB Internal RAM, 26 I/Os, 36-pin VFQFPN, -40 to 85 degC, Tray | U5 | STM-VFQFPN36_N | CMP-0237-00043-3 | 1
ABM7-8.000MHZ-D2Y-T | Microprocessor Crystal, 8 MHz, 18 PF, -40 to 85 degC, 2-Pin SMD, RoHS, Tape and Reel | X1 | ABRA-ABM7-2_V | CMP-2000-05034-1 | 1