## Bill of Materials-EPS-LKAS Mani
Comment | Description | Designator | Footprint | LibRef | Quantity
Teensy 4.0 |  | BRD1 | tEENSY 4.0 | Teensy 4.0 | 1
0.1uF | CAP CER 0.1UF 100V X7R 0805 | C1, C3, C5, C6, C7, C8, C9, C10, C11, C12, C13, C14 | C0805 | CL21B104KCFWPNE | 12
CL31A106KBHNNNE | CAP CER 10UF 50V X5R 1206 | C4 | FP-CL31-IPC_C | CMP-13271-000016-1 | 1
1812L050/30PR | PTC Resettable Fuse, 0.8 W, 30 V, -40 to 85 degC, 2-Pin SMD, RoHS, Tape and Reel | F1 | LFUS-1812L05030PR_V | CMP-2000-05508-1 | 1
MX34020SF1 | Automotive Connectors Sckt HOUSING 20P | J1 | MX34020SF1 | MX34020SF1 | 1
MX34020NF1 | JAE MX34 Series, 2.2mm Pitch 20 Way 2 Row Right Angle PCB Header, Solder Termination, 3A | J2 | MX34020NF1 | MX34020NF1 | 1
686115148922 | SMT ZIF Connectors Hinge Type WR-FPC, Horizontal, Bottom Contact, pitch 1 mm, 15 pins | J3 | 686115148922 | CMP-1502-01518-1 | 1
150080SS75000 | SMD mono-color Chip LED, WL-SMCW, Super Red | LED1 | 0805_A | CMP-1426-00010-1 | 1
150080BS75000 | SMD mono-color Chip LED, WL-SMCW, Blue | LED2 | 0805_A | CMP-1426-00008-1 | 1
4K7 1% | 4K7 0.1W 1% 0603 (1608 Metric) SMD | R1, R2, R3, R4, R5, R6, R7, R8, R22, R23 | RESC0603(1608)_N | CMP-1012-00586-1 | 10
CRCW0805330RFKEA |  | R14, R17 | RESC2013X50X30NL20T20 | CMP-2001-03823-1 | 2
76STC04T | SWITCH TOGGLE DIP SPDT 150MA 30V WIRED: 1 2 3 4 5 6 7 8 9 10 11 12 | SW6 | 76STC04T | 76STC04T | 1
UA7805CKTTR | Fixed Positive Voltage Regulator, 7 to 25 V, 1.5 A, 0 to 125 degC, 3-Pin DDPAK (KTT), Green (RoHS & no Sb/Br), Tape and Reel | U1 | KTT0003A_V | CMP-1685-00014-1 | 1
MCP2562FD-E/SN | 8 SOIC 3.90mm(.150in) TUBECAN Flexible Data Rate Transceiver | U2, U3 | MCP2561 | MCP2562FD-E/SN | 2
NCV2901 | Single Supply Quad Comparators, -40 to 125 degC, 14-Pin SOIC, Pb-Free, Tape and Reel | U4 | ONSC-SOIC-14-751A-03_V | CMP-1305-00036-1 | 1